## Sheet1
Kevin Su Senior Design Work Log
| Team Member | DATE | TIME IN | TIME OUT | TOTAL | DESCRIPTION
| Kevin Su | 2025-10-04 | 12:00 | 12:30 | 0:30 | Virtual meeting with team to discuss plans with project
| Kevin Su | 2025-10-14 | 12:00 | 12:30 | 0:30 | Virtual meeting with team to discuss plans with project
| Kevin Su | 2025-10-15 | 13:00 | 16:30 | 3:30 | Read over documentation for mmRadar and reviewed sample visualizers in SDK
| Kevin Su | 2025-10-18 | 13:00 | 18:00 | 5:00 | Research on mmRadar EVM dimensions, modular cases, and began work on bottom portion of case
| Kevin Su | 2025-10-26 | 12:00 | 16:00 | 4:00 | Watched tutorials on pytorch, ran sample models, and looked for similar projects or use cases of machine learning with radar,
| Kevin Su | 2025-11-06 | 15:00 | 20:30 | 5:30 | Researched components needed for the custom mmWave Radar PCB and reviewed provided TI document for mmWave Radar PCB designs
| Kevin Su | 2025-11-12 | 12:00 | 17:30 | 5:30 | Implemented and installed TI provided software to observe the functionality of the provided hardware and reviewed data output format.
| Kevin Su | 2025-11-13 | 10:00 | 17:00 | 7:00 | Searched for TI products/ICs to reduce cost of PCB. Worked on drawing PCB components/pin outs and researched mmRadar low level functionality.
| Kevin Su | 2025-11-14 | 12:00 | 18:00 | 6:00 | Worked on drawing PCB components/pin outs and assisted with mmRadar programming
| Kevin Su | 2025-11-16 | 11:00 | 21:00 | 10:00 | Created Python script to read UART data from mmWave Radar, read datasheet on TVL data format and reverse engineered the parsing on the TI radar demo.
| Kevin Su | 2026-01-18 | 20:00 | 21:30 | 1:30 | Researched and created schematic for USB connector and voltage suppressor.
| Kevin Su | 2026-01-19 | 14:00 | 16:30 | 2:30 | Worked on mmWave Radar PCB schematic. Work included drawing components and connecting components.
| Kevin Su | 2026-01-20 | 15:00 | 17:00 | 2:00 | Worked on mmWave Radar PCB schematic. Work included drawing components and connecting components.
| Kevin Su | 2026-01-22 | 17:00 | 19:00 | 2:00 | Added and wired FTDI- USB to SPI converter and FTDI EEPROM.
| Kevin Su | 2026-01-25 | 11:00 | 17:00 | 6:00 | Completed drawing IWRL6432AOP and wired it in the schematic along with an clock oscillator and power sources.
| Kevin Su | 2026-01-26 | 14:30 | 17:38 | 3:08 | Added AWRL6432AOP supply decoupling capacitors and QSPI Flash.
| Kevin Su | 2026-02-01 | 11:00 | 16:30 | 5:30 | Modified Power Supplies and signal/net routing for AWRL6432AOP schematic.
| Kevin Su | 2026-02-04 | 8:00 | 12:30 | 4:30 | Added decoupling capacitors for schematic along with Flash memory.
| Kevin Su | 2026-02-07 | 13:00 | 17:00 | 4:00 | Assisted team in data collection for ML model for sitting and standing classes.
| Kevin Su | 2026-02-08 | 17:00 | 19:00 | 2:00 | Added GPIO for power and data along with pull up resistors.
| Kevin Su | 2026-02-09 | 12:00 | 18:00 | 6:00 | Added voltage/buck converters to convert 5V to 1.8V, 1.2V, and 3.3V and removed unnecessary logic ICs.
| Kevin Su | 2026-02-11 | 12:00 | 13:30 | 1:30 | Researched possible UART to USB IC for our PCB and USB ports.
| Kevin Su | 2026-02-12 | 14:00 | 18:30 | 4:30 | Added UART to USB IC and USB ports to schematic for data and power delivery.
| Kevin Su | 2026-02-13 | 17:00 | 21:00 | 4:00 | Added voltage switch IC, fixed connection errors, and added subheadings for clarification.
| Kevin Su | 2026-02-23 | 17:00 | 19:30 | 2:30 | Assistem with data collection and ML model improvement suggestions.
| Kevin Su | 2026-03-03 | 14:30 | 21:00 | 6:30 | Began redesigning PCB schematic for a Raspberry PI 4 backpack/peripheral.
| Kevin Su | 2026-03-04 | 15:45 | 17:30 | 1:15 | Completed PCB schematic redesign for a Raspberry PI 4 backpack/peripheral.
| Kevin Su | 2026-03-04 | 22:00 | 23:00 | 1:00 | Fixed wiring issues identified by Altium tool.
| Kevin Su | 2026-03-16 | 15:00 | 18:00 | 3:00 | Began placement of PCB components.
| Kevin Su | 2026-03-17 | 17:00 | 21:00 | 4:00 | Worked on placing PCB components.
| Kevin Su | 2026-03-18 | 15:00 | 21:00 | 6:00 | Completed PCB component placement and began routing.
| Kevin Su | 2026-03-19 | 14:00 | 20:00 | 6:00 | Worked on PCB power, signal, and GND routing for a 2 layer board.
| Kevin Su | 2026-03-20 | 16:00 | 20:00 | 4:00 | Worked on PCB power, signal, and GND routing for a 2 layer board. Ran into a roadblock running into routing conflicts.
| Kevin Su | 2026-03-21 | 11:00 | 21:00 | 10:00 | Restarted PCB design for a 4 layer design. Did research on best methods of power distribution, thermal dissapation, and GND plane.
| Kevin Su | 2026-03-22 | 12:30 | 21:00 | 8:30 | Continuted working PCB design for a 4 layer design. Began routing power and other netlist signals.
| Kevin Su | 2026-03-23 | 16:00 | 20:00 | 4:00 | Continuted working PCB design for a 4 layer design. Continued routing netlist signals.
| Kevin Su | 2026-03-24 | 14:30 | 20:00 | 5:30 | Continuted working PCB design for a 4 layer design. Continued routing netlist signals. Created GND plane.
| Kevin Su | 2026-03-26 | 13:00 | 15:00 | 2:00 | Completed 4 Layer PCB for review. |  | #VALUE!
| Kevin Su | 2026-04-07 | 14:00 | 6:45:00PM | 4:45 | Completed code for SPI to transmit data from mmWaveradar.
| Kevin Su | 2026-04-10 | 14:00 | 19:00 | 5:00 | Found new 3D models for PCB components and began redesiging to align with TI standards.
| Kevin Su | 2026-04-14 | 16:00 | 18:00 | 2:00 | Assisted team with data collection for ML classification model.
| Kevin Su | 2026-04-15 | 16:00 | 21:00 | 5:00 | Assisted team with system integration for final presentation.
177:38